## VersionControl (hidden)
Date | Version # | Author of Change | Description of Change | Valid Admins
2008-11-28 | 1
Enter each change on a new line. Do NOT skip a line because the code will stop searching when a blank line is found.
When this workbook is saved, this sheet will be hidden to prevent users from inadvertently modifying this sheet.

## Block Template (hidden)
| ITEM | DESCRIPTION | FaceID
First Row: |  | Block with label | 139 | 7869 | 551 | 662
|  | Block | 131 |  |  |  |  | Block (shaded) with Label | 6851 | 661
|  | Line | 130
|  | Clearance | 2234
|  | Connector | 1538 | 516
|  | Component (out of scope) | 1851 |  |  |  |  | Old one
|  | Oval with Label | 720 | 202 | 446 | 7081
|  | Oval | 152 | 1119 | 9711
|  | Relative Motion | 6527
|  | Connection Blank Label | 492 |  |  |  | # and Description - Connection
|  | Connection 1 - Adhesive粘接 | 3777 | 1
|  | Connection 2 - Electrical电子信号 | 3778 | 2
|  | Connection 3 - Fastener紧固件 | 3779 | 3
|  | Connection 4 - Interference Fit过盈配合 | 3780 | 4
|  | Connection 5 - Rotational旋转 | 3781 | 5
|  | Connection 6 - Snap Fit卡扣 | 3782 | 6
|  | Connection 7 - Weld焊接 | 3783 | 7
|  | Connection 8 - 滑动配合 | 3784 | 8
|  | Connection 9 - 零间隙配合 | 3785 | 9
|  | Connection 10 - | 3786 | 10
Last Row
A
Place an object (grouped if multiple objects) into the Item column and the corresponding description in the Description column.
These items can then be selected and inserted when right-clicking on the Block worksheet.
A
1
2
3
4
5
6
7
8
9
10
A
A
-
L
-
L
-
-
-
L

## Team团队
Design FMEA / Design Review Based on Failure Modes (DRBFM)
Potential Failure Mode and Effects Analysis
描述Description:
型号年Model Year(s):
产品平台Product Platform:
FMEA编号FMEA#:
小组成员 TEAM MEMBERS 出席记录 ATTENDANCE |  |  |  | DR1-Concept Design |  | DR2-Optional |  | DR3--Optional |  | DR4-Design Release |  |  | DR5-DVP Completion | Design Change
组员 Participant | 电话 Phone # | E-mail | 职责 Responsibility | 2009-03-05 | 2009-03-15 | 2009-03-28
|  |  | * 设计发布工程师 Design Release Engineer | X | X | X |  | X | X | X | X | X | X | X | X
|  |  | * 主管/主任工程师 Lead/Staff Engineer | X | X | X | X | X | X |  | X | X | X | X | X
|  |  | * 制造工程师 Manufacturing Engineer | X | X | X | X | X | X |  | X | X | X | X | X
|  |  | * 接口工程师 Interface Engineer |  | X | X
|  |  | * 认证工程师 Validation Engineer |  |  | X
|  |  | * 供应商代表 Supplier Representative |  |  | X
|  |  | 售后工程师 | X | X |  | X | X |  | X | X | X | X | X | X
供应商质量工程师
项目质量经理
材料工程师
紧固件工程师
虚拟分析工程师

## Research调研
Design FMEA / Design Review Based on Failure Modes (DRBFM)
All Fields Optional
描述Description:
型号年Model Year:
产品平台Product Platform:
FMEA编号FMEA#:
Research Checklist | [6 empty] | Remark
如果某项调研信息的行数不够, 请自行插入.
1 | Search Recall Database召回/重大质量事故调研
|  |  |  | Campaign Description | Root Cause
|  |  | 1 | 尺寸错误 | 容积率偏高、材料厚度偏厚 | C01
C02
C03
C04
C05
2 | Search Warranty Database售后问题调研
|  | ISSUE Number |  | ISSUE Description | Root Cause
|  | 1 |  | 印刷色差 | 专底色或者底纸色差 | W01
|  | 2 |  | 盒杯变形 | 灰板挺度偏低 | W02
W03
W04
W05
W06
W07
W08
3 | Factory Manufacturing Issues工厂制造问题调研
|  |  |  | ISSUE Description | Root Cause
|  |  | 1 | 条码不合格 | 白墨遮盖力差 | F01
F02
F03
F04
F05
F06
F07
F08
F09
F10
F11
4 | Testing Reports测试/试验问题调
|  | ISSUE Number |  | ISSUE Description | Root Cause
|  | 1 |  | voc不合格 | 1.丝印雪花voc超标 | T01
[5 empty] | 2 灰板voc超标 | T02
|  | 2 |  | 面纸冷冻测试爆色 | 复合膜爆铝 | T03
T04
T05
T06
T07
T08
5 | Others
|  | ISSUE Number |  | ISSUE Description | Root Cause
H01
H02
H03
H04
H05
H06
H07
H08

## Block框图
Design FMEA / Design Review Based on Failure Modes (DRBFM)
Potential Failure Mode and Effects Analysis
描述Description:
型号年Model Year(s):
产品平台Product Platform:
FMEA编号FMEA#:
| Legend |  |  |  | Connection
| 相对运动Relative Motion |  |  |  | 1 | Adhesive粘接 | 6 | Snap Fit卡扣
| 间隙要求Clearance |  |  | 部件Components | 2 | Electrical电子信号 | 7 | Weld焊接
| 无相对运动No Motion |  |  | Not Included in Analysis | 3 | Fastener紧固件 | 8 | 滑动配合
|  |  |  | 不包含在分析以内 | 4 | Interference Fit过盈配合 | 9 | 零间隙配合
[5 empty] | 5 | Rotational旋转 | 10
在本页空白处点击右键，可以出现画图工具选项，帮助您画结构框图（Block框图）

## Inputs (hidden)
Description: Enter in Header Info
# | Inputs | Description | Provider
AutoNumber

## Outputs (hidden)
Description:
Text Prefix
# | Outputs | Recipient(s) | Output Functions | System designed to
AutoNumber

## Matrix矩阵
Design FMEA / Design Review Based on Failure Modes (DRBFM) Potential Failure Mode and Effects Analysis | [5 empty] | Prepared By: | Complete Date:
|  |  |  | Description: |  | Key Date: | Approver:
|  |  |  | Model Year: |  | Product Code: | Approver:
|  |  |  | Product Platform: |  | Revision: | Transmission:
|  |  |  | FMEA #: |  | FMEA Date: | Engine:
Y=项目/界面影响功能Y = Item / Interface affects function.
项目功能关系矩阵 FUNCTION / INTERFACE MATRIX
1 | 1 | 1 | Hidden Key for Interfaces: |  | 10-03-30-14-40-45-r8-c6
Hidden Key for Functions This field links each function to the DFMEA and DRBFM sheets. Year-Mo-Day-Hr-Min-Sec-Row-Col
Note on A8: AUTO_MACRO
Note on B8: DFMEA_DRBFM
Note on C8: sort_order
Auto-Macros
功能 Functions
What is the item
supposed to / not supposed to do?
Separate the function from the specification.
Function: Purpose - Verb / Noun
Specification - Tolerance - How Much? When?
项目/接口 Item/Interfaces
List item/Interfaces between components
(include components with required clearances)
Outputs
List Outputs.
Enter on Output Sheet
and transfer by clicking Transfer I/O's
Inputs
List Inputs. Enter on Input Sheet
and transfer by clicking Transfer I/O's
On
Off

## DFMEA
Design Failure Mode and Effects Analysis (DFMEA)
|  | 描述Description: |  | 编写者Prepared By: |  |  |  |  | FMEA完成日期Complete Date:
|  | 型号年Model Year |  | 关键日期Key Date: |  |  |  |  | 批准Approver:
|  | 产品平台Product Platform: |  | 产品代码Product Code: |  |  |  |  | 批准Approver:
|  | FMEA编号FMEA #: |  | 版本日期Revision: |  |  |  |  | Optional1
|  |  |  | FMEA日期FMEA Date: |  |  |  |  | Optional2
Hidden Key for Functions and Interfaces | Line No. | 项目/功能/要求 Item / Function/Requirement of the Part | 潜在失效模式 Potential Failure Mode (Loss of Function or value to customer) | 潜在失效后果 Potential Effect(s) of Failure | 严重度SEV | Classification分类 | 潜在失效原因/机理 Potential Cause(s) / Mechanism(s) of Failure | 频度OCC | 现行设计控制-预防 Current Design Controls (Design actions planned or completed to prevent or reduce occurrence of failure, provide details and Best Practices used) Prevention | 现行设计控制-探测 Current Design Controls (Analytical or physical validation method planned or completed) Detection | 探测度DET | 风险顺序数RPN | 建议措施 Recommended Action(s) | 责任人 Responsibility | 目标完成日期 Target Completion Date | 采取的措施(状态) Actions Taken (status) | 新严重度New SEV | 新频度New OCC | 新探测度New DET | 新风险顺序数New RPN

## DRBFM
Design Review Based on Failure Modes (DRBFM)
|  | 描述Description: |  | 编写者Prepared By: |  |  |  |  | 完成日期Complete Date:
|  | 型号年Model Year: |  | 关键日期Key Date: |  |  |  |  | 批准Approver:
|  | 产品平台Product Platform: |  | 产品代码Product Code: |  |  |  |  | 批准Approver:
|  | FMEA编号FMEA #: |  | 版本日期Revision: |  |  |  |  | Optional1
|  |  |  | FMEA日期FMEA Date: |  |  |  |  | Optional2
| 行号Line No. |  |  | 更改的关注点 Concerns related to the change |  | 潜在失效后果 Potential Effects of Concern |  |  | 关注的潜在原因Potential Cause of Concern |  |  | 现行预防措施Current Action to Address Potential Concern |  |  |  | 评审中推荐的措施 Recommend Actions Required in addition to those already planned or completed (Based on Team Review)
Hidden Key for Functions and Interfaces |  | 零件名称/更改点/目的 Part / Change to Design or Environment/purpose | 项目/功能 Item / Function of the Part | 潜在失效模式 Loss of Function or value to customer | 其它关注点(评审) Any other Concerns (Review) | 对客户，系统，下游的影响Potential effect on customer, system, subsystem, component, service | 严重度SEV | 分类Class. | 失效原因Root cause of concern | 其它关注(评审)Any other Causes (Review) | 频度OCC | 现行预防设计控制Current DesignControls(Design actions planned or completed to prevent or reduce occurrence of failure, provide details and Best Practices used)Prevention | 现行探测设计控制 Current DesignControls(Analytical or physical validation method planned or completed)Detection | 探测度DET | 风险顺序数RPN | Design | Responsibility | Target Completion Date | Validation Evaluation Analysis / Test | Responsibility | Target Completion Date | Manufacturing/ Supplier | Responsibility | Target Completion Date | Actions Taken (status) | New SEV | New OCC | New DET | New RPN
DE | X | X | X | X | X | X | X | X | X | X | X | X | X | X | X | X | X | X | X | X | X | X | X | X | X | X | X | X | X
| D | D | D | D |  | D | D | D | D |  | D | D | D | D | D
| R | R | R | R | R | R | R | R | R | R | R | R | R | R | R | R | R | R | R | R | R | R | R | R | R | R | R | R | R

## Definition of Change Point's (hidden)
Design FMEA
Potential Failure Mode and Effects Analysis
|  | Description: | [5 empty] | FMEA Number:
Model Year(s):
Vehicle:
VPPS Level 1 | VPPS Level 2 | VPPS Level 3 | VPPS Level 4 | VPPS Level 5 | VPPS Level 6 | VPPS Level 7 | VPPS Level 8 | VPPS Level 9 | Interfacing Component /Feature | Component Designation | Interface Designation | Interface Type | Change and Reason for Change
Powertrain
Power Generation
Engine
Accessory Drive System
|  |  |  | A Tensioner |  |  |  |  | B Belt |  |  | Mate
[9 empty] | G Tensioner Bracket |  |  | Fastening
[9 empty] | A3 Belt Install Tool |  |  | Clearance
|  |  |  | B Belt |  |  |  |  | A Tensioner |  |  | Mate
[9 empty] | B2 Front Cover |  |  | Clearance
[9 empty] | B3 RH Engine Compartment Components |  |  | Clearance
[9 empty] | C Idlers |  |  | Mate
[9 empty] | E Power Steering Pump Pulley |  |  | Mate
[9 empty] | D Water Pump Pulley |  |  | Mate
[9 empty] | B4 A/C Compressor Pump Pulley |  |  | Mate
[9 empty] | B5 Generator Pulley |  |  | Mate
[9 empty] | B6 Crankshaft Pulley |  |  | Mate
|  |  |  | C Idlers |  |  |  |  | B Belt |  |  | Mate
[9 empty] | C1 Water Cross-Over Pipe |  |  | Fastening
[9 empty] | G Tensioner Bracket |  |  | Fastening
[9 empty] | B2 Front Cover |  |  | Clearance
|  |  |  | D Water Pump Pulley |  |  |  |  | B Belt |  |  | Mate
[9 empty] | D1 Water Pump Hub |  |  | Fastening
[9 empty] | B2 Front Cover |  |  | Clearance
[9 empty] | D2 Installation Tool |  |  | Clearance
|  |  |  | E Power Steering Pump Pulley |  |  |  |  | B Belt |  |  | Mate
[9 empty] | E1 Power Steering Shaft |  |  | Press-Fit
[9 empty] | E2 Power Steering Pump |  |  | Clearance
[9 empty] | D2 Installation Tool |  |  | Clearance
|  |  |  | F Generator Bracket |  |  |  |  | F1 LH Cylinder Head |  |  | Fastening
[9 empty] | F2 Intake Manifold |  |  | Fastening
[9 empty] | F3 Generator |  |  | Fastening
[9 empty] | F4 Fuel Rail |  |  | Clearance
[9 empty] | F5 LH Cam Cover |  |  | Clearance
|  |  |  | G Tensioner Bracket |  |  |  |  | A Tensioner |  |  | Fastening
[9 empty] | C Idlers |  |  | Fastening
[9 empty] | G1 Cylinder Block |  |  | Fastening
[9 empty] | B Belt |  |  | Clearance
[9 empty] | B2 Front Cover |  |  | Clearance
Note on K7: Contents of this column populate top row of I'F Matrix.
Note on L7: Contents of this column populate top row of I'F Matrix.
Note on M7: Mate Clearance Fastening Weld Press-fit Crimp Molded Adhesive Interference fit Rotational Electrical (one-hand connection) Electrical (two-hands connection)
Note on N7: Contents of this column populate Column B of DRBFM Form.
The purpose of this sheet: (a) identification of all components/features and interfaces for which the DE is design responsible so that these may be included in the Interface Function Matrix and/or column c in DRBFM.
(b) identification of changes to design relative to previous design solution. The foundation of the information is directly from the VPPS web site.

## Judgment Words (hidden)
Judgment Words
Documents used for reports and presentations should contain only engineering results, facts, and judgments. These documents should not contain speculations, opinions, vague non descriptive words, or words with emotional connotations.
Some examples of words or phrases that are to be avoided are listed below.
Enter Judgment Words in column A below. Do not skip a row. Code will stop searching for words when an empty row is found.
Judgment Words | Suggestions
annihilate
apocalyptic
asphyxiating
bad
Band-Aid
biblical
big time
cataclysmic
catastrophic
Challenger
chaotic
Cobain
coffin
Corvair-like
crippling
critical
dangerous
dead
death
deathtrap
debilitating
decapitating
defect
defective
die
died
disemboweling
disfigure
disfiguring
enfeebling
evil
eviscerated
explode
failed
failure
fire
fireball
flawed
genocide
ghastly
grenadelike
grisly
gruesome
Hindenburg
hobbling
horrific
impaling
inferno
injured
injury
Kevorkianesque
lacerating
life-threatening
maiming
malicious
mangling
maniacal
mutilating
potentially-disfiguring
powder keg
problem
safety
safety related
sarcophagus
serious
spontaneous combustion
startling
suffocating
suicidal
suicide
terrifying
Titanic
tomb
tomblike
unstable
widow-maker
you’re toast
安全

## temp1 (hidden)
L1/L6:-外壳/-密封件 | 16
L11/L12:-弹簧/-机械钥匙开关 | 17
L11/L12:-弹簧/-机械钥匙开关 | 18
L5/L8:-PCBA/-电池弹片 | 20
L7/L8:-电池/-电池弹片 | 21
L1/L4:-外壳/-按键（三个） | 22
L1/L7:-外壳/-电池 | 27
L1/L11:-外壳/-弹簧 | 29
L4/L6:-按键（三个）/-密封件 | 30
L5/L10:-PCBA/-车身控制单元 | 31
L1/L12:-外壳/-机械钥匙 | 34
L12/L12:-机械钥匙开关/-机械钥匙 | 35
L1/L5:-外壳/-PCBA | 44

## temp2 (hidden)
L1:-外壳 | 37792
L1:-外壳 | 37792
L1:-外壳 | 37792
L1:-外壳 | 37792
L1:-外壳 | 37792
L1:-外壳 | 37792
L4:-按键（三个） | 37795
L4:-按键（三个） | 37795
L5:-PCBA | 37796
L5:-PCBA | 37796
L5:-PCBA | 37796
L6:-密封件 | 37797
L6:-密封件 | 37797
L7:-电池 | 37798
L7:-电池 | 37798
L8:-电池弹片 | 37799
L8:-电池弹片 | 37799
L11:-弹簧 | 37801
L11:-弹簧 | 37801
L11:-弹簧 | 37801
L12:-机械钥匙开关 | 37802
L12:-机械钥匙开关 | 37802
L12:-机械钥匙开关 | 37802